## Report
Report Description (Green: Baselining Analysis) | Report Name (ending with 'analysis': further analysis, ending with 'violated': must optimize) | Parameters
Checks for clock signals connected to a constant signal (gnd/vss/data) | S01.1.1_constant_clock_violated.rpt
Checks for loops, or circular definitions within the generated clock network | S01.1.2_generated_clocks_violated.rpt
Checks for and warns of combinational latch loops in the design | S01.1.3_latch_loops_violated.rpt
Checks for and warns of combinational feedback loops in the design | S01.1.4_loops_violated.rpt
Warns if multiple clocks reach a register clock pin | S01.1.5_multiple_clock_violated.rpt
Report unclocked registers | S01.1.6_no_clock_violated.rpt
Paths with negative setup slack | S01.2_neg_slack_paths_violated.csv | set max_paths_neg_slack 100
Report resource utilization | S01.3_util_analysis.rpt
Report clock utilization | S01.4_clk_util_analysis.rpt
Report UFDM | S01.5_ufdm_analysis.rpt
Report QoR suggestions | S02_qor_analysis
Paths with unexpected logic level | S03_ClkName_ClkFreqMHz_LL_g_TargetLogicLevel_violated.csv | set max_paths_logic_level 100 set logic_level_clk_freq 125
Paths from FF to the control pins of BRAM with logic level equal to 0 | S04.1_ClkName_ClkFreqMHz_ff2bram_ctrl_path_LL_0_analysis.csv | set max_paths_ff2block 100 set ff2block_target_fanout 8 set ff2block_freq 300
Paths from FF to the control pins of BRAM with logic level greater than 0 | S04.2_ClkName_ClkFreqMHz_ff2bram_ctrl_path_LL_g_0_analysis.csv
Paths from BRAM to FF | S05.1_bram2ff_analysis.csv | set max_paths_bram2ff 100 set max_paths_uram2ff 100 set max_paths_dsp2ff 100
Paths from DSP to FF | S05.2_dsp2ff_analysis.csv
Paths from URAM to FF | S05.3_uram2ff_analysis.csv
Paths ending with SRL | S06_paths_end_srl_analysis.csv
Paths between blocks (URAM, BRAM, DSP) | S07_paths_block2block_violated.csv | set max_paths_block2block 100
Clock skew analysis for paths between ClkA and ClkB | S08_paths_ClkA_between_ClkB.csv | set max_paths_mmcmi2o 100 set max_paths_mmcmo2i 100
CDC paths with critical warnings | S09_cdc_violated.rpt
Control set analysis | S10_ctrl_set_analysis/violated.rpt
Congestion analysis | S11_congestion_analysis.rpt
Complexity analysis | S12_complexity_analysis.rpt
DSP48s without using MREG | S13.1_dsp48_no_mreg_violated.csv
DSP48s without using PREG | S13.2_dsp48_no_preg_violated.csv
BRAMs withou using embedded registers | S14.1_bram_no_reg_violated.csv
FIFOs withou using embedded registers | S14.2_fifo_no_reg_violated.csv
URAMs withou using embedded registers | S15_uram_no_reg_violated.csv
SRLs with depth equal to 1 | S16.1_SRL1_analysis.rpt
SRLs with depth equal to 2 | S16.2_SRL2_analysis.rpt
SRLs with depth equal to 3 | S16.3_SRL3_analysis.rpt
Combined LUT6 analysis | S17_combined_lut6_analysis.rpt | set combined_lut6_util 0.20
MUXF analysis | S18_muxf_analysis.rpt | set used_muxfs_util 0.15
Latch analysis | S19_Latch_analysis.rpt
Paths crossing SLRs with logic level greater than 0 | S20_paths_crossing_slrs_violated.csv | set max_paths_crossing_slrs 10000
Report high fanout nets | S21_high_fanout_nets_analysis.rpt | set high_fanout_num 100 set fanout_greater_than 200
Report gated clock | S22_gated_clocks_analysis.rpt
Report invalid constraints | S23.1_invalid_constraints_analysis.xdc
Report ignored exceptions | S23.2_ignored_exceptions_analysis.xdc
Report ignored objects exceptions | S23.3_ignored_objects_exceptions_analysis.xdc
Report merged exceptions | S23.4_merged_exceptions_analysis.xdc
Report laguna registers utilization in each SLR | S24_laguna_rpt.csv

## WorkFlow
Only make changes to file timing_analysis_v7.tcl
Step 1: | Put timing_analysis_pkg_v7.tcl, timing_analysis_v7.tcl and your dcp file in the same folder
Step 2: | line 67 | mode | 0 | baselining (Default)
|  |  | 1 | user defined
|  |  | 2 | full
if mode == 1
make changes from line 106 to line 129
if the variable is set to 1, the corresponding section will be analyzed
Step 3: | line 166 | dcp_is_open | 0 | DCP is not open
|  |  | 1 | DCP is open
if dcp_is_open == 0
make changes to line 168, setting the dcp file name
Step 4: | line 170 | is_opt_design | 0 | The dcp is not generated by opt_design
|  |  | 1 | The dcp is generated by opt_design
Step 5: | line 172 |  |  | This is optional
¦
line 189

## DeviceFamily
Device Family
aartix7
artix7
artix7l
kintex7
kintex7l
azynq
qartix7
qkintex7
qkintex7l
qvirtex7
qzynq
virtex7
zynq
kintexu
virtexu
qkintexu
virtexuplus
kintexuplus
zynquplus
azynquplus
spartan7
aspartan7